## Sheet1
Overview
Video Input | HD-SDI, SD-SDI: BNC
WiFi | 802.11 a/b/n MIMO
Video Output | None
Mount | Hot Shoe Mount
Display | OLED Display
Battery | Li-ION Battery
Power | 2 Pin Lemo Power input Internal Rechargeable Lithium Ion Battery USB Charging Nominal Power Consumption: 3W Nominal Power Consumption while Charging : up to 10W Auxiliary Power Input: 6-28V DC
Power Output | None
Storage | microSD
Network | Ethernet: 10/100BASE-T WiFi: Dual Band 802.11 a/b/g/n MiMO USB Modem support**
USB | USB 2.0 host port
Physical | Dimensions: 2.5"W x 3.5"D x 9"H Weight: 8oz
Supported resolutions | 1080i 50/59.94/60 1080p 23.98/24/25/30 1080PsF 23.98/24/25 720p 50/59.94/60 576i 480i
Video Codec | Compression Algorithm: Baseline, Main and High Profile H.264; Main and Baseline profiles; Bit Rate: 250 Kbps to 10 Mbps; Built in Video Scaler and Deinterlacer
Video Streaming Support | Network Protocols: TCP/IP, UDP, HTTP, DHCP, NTP, SSL, IGMP Transport Protocols: RTP, RTSP, RTP over HTTP, MPEG-TS** RTMP (Adobe Flash Streaming) HTTP Live Streaming Point to Point (TCP or UDP), Multiple Unicast (UDP), or Multicast (UDP+IGMP)**
Audio | Li-ION Battery Audio Compression: AAC-LC, MPEG Layer 2 Embedded Audio Input Analog Line or Mic in, adjustable gain Headphone output, adjustable volume
Interfaces | Feature-rich WebUI for configuration and control OLED LCD Display with joystick Navigation buttons On/Off and Reset Switch Micro SD Powered USB 2.0 host port
*Currently supporting RED One, RED Epic, Arri Alexa and select Sony and Canon cameras.