## Sheet1
Overview
Video Inputs | HDMI
Power | Ethernet: 10/100BASE-T WiFi: Dual Band MIMO 802.11 a/b/g/n USB 3G/4G modem support
Network | Ethernet: 10/100BASE-T WiFi: Dual Band 802.11 a/b/g/n MiMO USB Modem support**
Physical | Dimensions: 3"W x 4"D x 1"H Weight: 5oz
Supported resolutions | When Widescreen is set to Yes (16:9): Full HD: 1920 x 1080 HD: 1280 x 720 High: 960 x 540 Medium: 736 x 414 Low: 480 x 270 Mobile: 360 x 200 When Widescreen is set to No (4:3): Full HD: 1440 x 1080 HD: 960 x 720 High: 720 x 540 Medium: 560 x 414 Low: 368 x 270 Mobile: 272 x 200 *Note: 30fps support for NTSC. 25fps support for PAL.
Video Codec | Compression: Base/Main H.264 Bit Rate: 250 Kbps to 5 Mbps
Video Streaming Support | Transport protocol: RTMP API level integration: Ustream & new Livestream
Supported Video Bit Rates | Full HD: 5.2 Mbit/s HD: 2.2 Mbit/s High: 1.4 Mbit/s Medium: 796 Kbit/s Low: 446 Kbit/s Mobile: 273 Kbit/s
Supported Audio Bit Rates | Full HD: 192 Kbit/s HD: 128 Kbit/s High: 96 Kbit/s Medium: 96 Kbit/s Low: 48 Kbit/s Mobile: 48 Kbit/s
Interfaces | OLED display with joystick navigation buttons On/Off and reset switch Powered USB 2.0 host port
Audio | Audio compression: AAC-LC Embedded audio input Analog line or mic-in Headphone output